## Feuille1
				Use	Comment	in		Wait	Done	Error			Done ?	Tested ?
C	C	L	I	N	K	ping					!<CR><LF>				ok	ok
C	H	O	M	E	S	home	Goto 0			!	F	1			ok	ok
C	D	n	x	x	x	set direction	default	0 or 1					ok	ok
C	M	R	E	A	D	get direction					0 or 1 <CR><LF>				ok	ok
C	G	E	T	P	A	get angle					000 to 359<CR><LF>				ok	ok
C	P	A	n1	n2	n3	set angle		000 to 360		!	F				ok	ok
C	S	L	E	E	P	sleep	motor off					ok	ok
C	W	A	K	U	P	wake	motor on				!<CR><LF>				ok	ok
C	X	x	x	n1	n2	correction		0 or 1 direction	0 to 9 # steps		!				ok	ok
C	T	x	x	n1	n2	set speed		00 to 99			!				ok	ok
C	Z	n	x	x	x	set half step		0 or 1					ok	ok
C	V	x	x	x	x	get version					2<CR><LF>				ok	ok

Custom features

unknown					!<CR><LF>				ok	ok
C	U	P	n1	n2	n3					!<CR><LF>				ok	ok

				x ignored					to do

	TODO :
		backlash			fix for adjust
		optimise